## Material
Material
Stream Name | Units | BIOMASS | BIOOIL | CHAR+ASH | COOLOUT | GAS | GAS+LIQ | R-OUT | S1
Description
From |  |  | FLASH | SEPARATO | EA-1 | FLASH | SEPARATO | DC-1RYIE | B1
To |  | DC-1RYIE | B1 |  | FLASH |  | EA-1 | SEPARATO
Stream Class |  | MIXNC | MIXNC | MIXNC | MIXNC | MIXNC | MIXNC | MIXNC | MIXNC
Maximum Relative Error
Cost Flow | $/hr
Total Stream
Temperature | C | 25 | 30 | 500 | 30 | 30 | 500 | 500 | 30
Pressure | bar | 1 | 1 | 1 | 1 | 1 | 1 | 1 | 1
Mass Vapor Fraction |  | 0 | 0 | 0 | 0.29376 | 1 | 0.83597 | 0.72805 | 0
Mass Liquid Fraction |  | 0 | 0.76775 | 0 | 0.54222 | 0 | 0 | 0 | 0.76775
Mass Solid Fraction |  | 1 | 0.23225 | 1 | 0.16403 | 0 | 0.16403 | 0.27195 | 0.23225
Mass Enthalpy | kcal/kg | -1553.3299 | -1725.0784 | -268.0294 | -1556.1246 | -1149.9305 | -1184.666 | -1066.3282 | -1725.0784
Mass Density | kg/cum | 1266.2522 | 1079.8722 | 1518.1092 | 2.8562 | 0.84059 | 0.53607 | 0.6155 | 1079.8722
Enthalpy Flow | Gcal/hr | -5.592 | -3.8197 | -0.12457 | -4.8788 | -1.0591 | -3.7142 | -3.8388 | -3.8197
Mass Flows | kg/hr | 3600 | 2214.2407 | 464.76 | 3135.24 | 920.9993 | 3135.24 | 3600 | 2214.2407
BIOMASS | kg/hr | 3600 | 0 | 0 | 0 | 0 | 0 | 0 | 0
ASH | kg/hr | 0 | 0 | 26.1 | 0 | 0 | 0 | 26.1 | 0
CHAR | kg/hr | 0 | 0 | 438.66 | 0 | 0 | 0 | 438.66 | 0
LIGNIN | kg/hr | 0 | 514.26 | 0 | 514.26 | 0 | 514.26 | 514.26 | 514.26
CO | kg/hr | 0 | 0.2107 | 0 | 204.516 | 204.3053 | 204.516 | 204.516 | 0.2107
H2 | kg/hr | 0 | 0.0033452 | 0 | 29.268 | 29.2647 | 29.268 | 29.268 | 0.0033452
CH4 | kg/hr | 0 | 0.0042381 | 0 | 1.728 | 1.7238 | 1.728 | 1.728 | 0.0042381
CO2 | kg/hr | 0 | 2.0848 | 0 | 168.948 | 166.8632 | 168.948 | 168.948 | 2.0848
C2H6 | kg/hr | 0 | 0.11971 | 0 | 7.056 | 6.9363 | 7.056 | 7.056 | 0.11971
C3H8 | kg/hr | 0 | 0.49396 | 0 | 7.56 | 7.066 | 7.56 | 7.56 | 0.49396
NH3 | kg/hr | 0 | 2.0667 | 0 | 6.192 | 4.1253 | 6.192 | 6.192 | 2.0667
H2S | kg/hr | 0 | 0.10507 | 0 | 2.7 | 2.5949 | 2.7 | 2.7 | 0.10507
C6H6O | kg/hr | 0 | 150.9563 | 0 | 151.236 | 0.27967 | 151.236 | 151.236 | 150.9563
CH2O2 | kg/hr | 0 | 351.9207 | 0 | 360.036 | 8.1153 | 360.036 | 360.036 | 351.9207
CH2O | kg/hr | 0 | 70.7053 | 0 | 535.14 | 464.4347 | 535.14 | 535.14 | 70.7053
C6H12O6 | kg/hr | 0 | 210.276 | 0 | 210.276 | 5.5616e-11 | 210.276 | 210.276 | 210.276
H2O | kg/hr | 0 | 593.9837 | 0 | 619.272 | 25.2883 | 619.272 | 619.272 | 593.9837
C16H10 | kg/hr | 0 | 317.0502 | 0 | 317.052 | 0.0017766 | 317.052 | 317.052 | 317.0502
O2 | kg/hr | 0 | 0 | 0 | 0 | 0 | 0 | 0 | 0
N2 | kg/hr | 0 | 0 | 0 | 0 | 0 | 0 | 0 | 0
SO2 | kg/hr | 0 | 0 | 0 | 0 | 0 | 0 | 0 | 0
NO2 | kg/hr | 0 | 0 | 0 | 0 | 0 | 0 | 0 | 0
C | kg/hr | 0 | 0 | 0 | 0 | 0 | 0 | 0 | 0
Mass Fractions
BIOMASS |  | 1 | 0 | 0 | 0 | 0 | 0 | 0 | 0
ASH |  | 0 | 0 | 0.056158 | 0 | 0 | 0 | 0.00725 | 0
CHAR |  | 0 | 0 | 0.94384 | 0 | 0 | 0 | 0.12185 | 0
LIGNIN |  | 0 | 0.23225 | 0 | 0.16403 | 0 | 0.16403 | 0.14285 | 0.23225
CO |  | 0 | 9.5155e-05 | 0 | 0.065231 | 0.22183 | 0.065231 | 0.05681 | 9.5155e-05
H2 |  | 0 | 1.5108e-06 | 0 | 0.0093352 | 0.031775 | 0.0093352 | 0.00813 | 1.5108e-06
CH4 |  | 0 | 1.914e-06 | 0 | 0.00055115 | 0.0018716 | 0.00055115 | 0.00048 | 1.914e-06
CO2 |  | 0 | 0.00094154 | 0 | 0.053887 | 0.18118 | 0.053887 | 0.04693 | 0.00094154
C2H6 |  | 0 | 5.4065e-05 | 0 | 0.0022505 | 0.0075313 | 0.0022505 | 0.00196 | 5.4065e-05
C3H8 |  | 0 | 0.00022308 | 0 | 0.0024113 | 0.0076721 | 0.0024113 | 0.0021 | 0.00022308
NH3 |  | 0 | 0.00093336 | 0 | 0.001975 | 0.0044792 | 0.001975 | 0.00172 | 0.00093336
H2S |  | 0 | 4.7454e-05 | 0 | 0.00086118 | 0.0028175 | 0.00086118 | 0.00075 | 4.7454e-05
C6H6O |  | 0 | 0.068175 | 0 | 0.048237 | 0.00030366 | 0.048237 | 0.04201 | 0.068175
CH2O2 |  | 0 | 0.15894 | 0 | 0.11484 | 0.0088114 | 0.11484 | 0.10001 | 0.15894
CH2O |  | 0 | 0.031932 | 0 | 0.17069 | 0.50427 | 0.17069 | 0.14865 | 0.031932
C6H12O6 |  | 0 | 0.094965 | 0 | 0.067069 | 6.0387e-14 | 0.067069 | 0.05841 | 0.094965
H2O |  | 0 | 0.26826 | 0 | 0.19752 | 0.027458 | 0.19752 | 0.17202 | 0.26826
C16H10 |  | 0 | 0.14319 | 0 | 0.10113 | 1.929e-06 | 0.10113 | 0.08807 | 0.14319
O2 |  | 0 | 0 | 0 | 0 | 0 | 0 | 0 | 0
N2 |  | 0 | 0 | 0 | 0 | 0 | 0 | 0 | 0
SO2 |  | 0 | 0 | 0 | 0 | 0 | 0 | 0 | 0
NO2 |  | 0 | 0 | 0 | 0 | 0 | 0 | 0 | 0
C |  | 0 | 0 | 0 | 0 | 0 | 0 | 0 | 0
Volume Flow | cum/hr | 2.843 | 2.0505 | 0.30614 | 1097.7027 | 1095.6522 | 5848.6186 | 5848.9247 | 2.0505
MIXED Substream
Phase |  |  | Liquid Phase |  |  | Vapor Phase | Vapor Phase | Vapor Phase | Liquid Phase
Temperature | C |  | 30 |  | 30 | 30 | 500 | 500 | 30
Pressure | bar | 1 | 1 | 1 | 1 | 1 | 1 | 1 | 1
Molar Vapor Fraction |  |  | 0 |  | 0.47781 | 1 | 1 | 1 | 0
Molar Liquid Fraction |  |  | 1 |  | 0.52219 | 0 | 0 | 0 | 1
Molar Solid Fraction |  |  | 0 |  | 0 | 0 | 0 | 0 | 0
Mass Vapor Fraction |  |  | 0 |  | 0.35139 | 1 | 1 | 1 | 0
Mass Liquid Fraction |  |  | 1 |  | 0.64861 | 0 | 0 | 0 | 1
Mass Solid Fraction |  |  | 0 |  | 0 | 0 | 0 | 0 | 0
Molar Enthalpy | kcal/mol |  | -71.5735 |  | -49.0161 | -24.3637 | -37.744 | -37.744 | -71.5735
Mass Enthalpy | kcal/kg |  | -2000.1741 |  | -1701.4028 | -1149.9305 | -1310.1336 | -1310.1336 | -2000.1741
Molar Entropy | cal/mol-K |  | -45.2759 |  | -21.7435 | 3.9745 | 4.6746 | 4.6746 | -45.2759
Mass Entropy | cal/gm-K |  | -1.2653 |  | -0.75474 | 0.18759 | 0.16226 | 0.16226 | -1.2653
Molar Density | kmol/cum |  | 28.9365 |  | 0.08291 | 0.039675 | 0.015556 | 0.015556 | 28.9365
Mass Density | kg/cum |  | 1035.4535 |  | 2.3886 | 0.84059 | 0.44817 | 0.44817 | 1035.4535
Enthalpy Flow | Gcal/hr |  | -3.4003 |  | -4.4593 | -1.0591 | -3.4338 | -3.4338 | -3.4003
Average MW |  |  | 35.7836 |  | 28.8092 | 21.1871 | 28.8092 | 28.8092 | 35.7836
Mole Flows | kmol/hr | 0 | 47.5072 | 0 | 90.9771 | 43.4698 | 90.9771 | 90.9771 | 47.5072
CO | kmol/hr | 0 | 0.0075221 | 0 | 7.3014 | 7.2939 | 7.3014 | 7.3014 | 0.0075221
H2 | kmol/hr | 0 | 0.0016594 | 0 | 14.5187 | 14.5171 | 14.5187 | 14.5187 | 0.0016594
CH4 | kmol/hr | 0 | 0.00026418 | 0 | 0.10771 | 0.10745 | 0.10771 | 0.10771 | 0.00026418
CO2 | kmol/hr | 0 | 0.047371 | 0 | 3.8389 | 3.7915 | 3.8389 | 3.8389 | 0.047371
C2H6 | kmol/hr | 0 | 0.0039812 | 0 | 0.23466 | 0.23067 | 0.23466 | 0.23466 | 0.0039812
C3H8 | kmol/hr | 0 | 0.011202 | 0 | 0.17144 | 0.16024 | 0.17144 | 0.17144 | 0.011202
NH3 | kmol/hr | 0 | 0.12135 | 0 | 0.36358 | 0.24223 | 0.36358 | 0.36358 | 0.12135
H2S | kmol/hr | 0 | 0.003083 | 0 | 0.079221 | 0.076138 | 0.079221 | 0.079221 | 0.003083
C6H6O | kmol/hr | 0 | 1.604 | 0 | 1.607 | 0.0029717 | 1.607 | 1.607 | 1.604
CH2O2 | kmol/hr | 0 | 7.6462 | 0 | 7.8225 | 0.17632 | 7.8225 | 7.8225 | 7.6462
CH2O | kmol/hr | 0 | 2.3548 | 0 | 17.8224 | 15.4676 | 17.8224 | 17.8224 | 2.3548
C6H12O6 | kmol/hr | 0 | 1.1672 | 0 | 1.1672 | 3.0871e-13 | 1.1672 | 1.1672 | 1.1672
H2O | kmol/hr | 0 | 32.9711 | 0 | 34.3748 | 1.4037 | 34.3748 | 34.3748 | 32.9711
C16H10 | kmol/hr | 0 | 1.5676 | 0 | 1.5676 | 8.784e-06 | 1.5676 | 1.5676 | 1.5676
O2 | kmol/hr | 0 | 0 | 0 | 0 | 0 | 0 | 0 | 0
N2 | kmol/hr | 0 | 0 | 0 | 0 | 0 | 0 | 0 | 0
SO2 | kmol/hr | 0 | 0 | 0 | 0 | 0 | 0 | 0 | 0
NO2 | kmol/hr | 0 | 0 | 0 | 0 | 0 | 0 | 0 | 0
C | kmol/hr | 0 | 0 | 0 | 0 | 0 | 0 | 0 | 0
Mole Fractions
CO |  |  | 0.00015834 |  | 0.080256 | 0.16779 | 0.080256 | 0.080256 | 0.00015834
H2 |  |  | 3.493e-05 |  | 0.15959 | 0.33396 | 0.15959 | 0.15959 | 3.493e-05
CH4 |  |  | 5.5608e-06 |  | 0.0011839 | 0.0024718 | 0.0011839 | 0.0011839 | 5.5608e-06
CO2 |  |  | 0.00099714 |  | 0.042196 | 0.087221 | 0.042196 | 0.042196 | 0.00099714
C2H6 |  |  | 8.3802e-05 |  | 0.0025793 | 0.0053065 | 0.0025793 | 0.0025793 | 8.3802e-05
C3H8 |  |  | 0.00023579 |  | 0.0018845 | 0.0036862 | 0.0018845 | 0.0018845 | 0.00023579
NH3 |  |  | 0.0025544 |  | 0.0039964 | 0.0055724 | 0.0039964 | 0.0039964 | 0.0025544
H2S |  |  | 6.4896e-05 |  | 0.00087078 | 0.0017515 | 0.00087078 | 0.00087078 | 6.4896e-05
C6H6O |  |  | 0.033763 |  | 0.017663 | 6.8362e-05 | 0.017663 | 0.017663 | 0.033763
CH2O2 |  |  | 0.16095 |  | 0.085983 | 0.0040562 | 0.085983 | 0.085983 | 0.16095
CH2O |  |  | 0.049567 |  | 0.1959 | 0.35582 | 0.1959 | 0.1959 | 0.049567
C6H12O6 |  |  | 0.024568 |  | 0.012829 | 7.1017e-15 | 0.012829 | 0.012829 | 0.024568
H2O |  |  | 0.69402 |  | 0.37784 | 0.032292 | 0.37784 | 0.37784 | 0.69402
C16H10 |  |  | 0.032997 |  | 0.017231 | 2.0207e-07 | 0.017231 | 0.017231 | 0.032997
O2 |  |  | 0 |  | 0 | 0 | 0 | 0 | 0
N2 |  |  | 0 |  | 0 | 0 | 0 | 0 | 0
SO2 |  |  | 0 |  | 0 | 0 | 0 | 0 | 0
NO2 |  |  | 0 |  | 0 | 0 | 0 | 0 | 0
C |  |  | 0 |  | 0 | 0 | 0 | 0 | 0
Mass Flows | kg/hr |  | 1699.9807 |  | 2620.98 | 920.9993 | 2620.98 | 2620.98 | 1699.9807
CO | kg/hr |  | 0.2107 |  | 204.516 | 204.3053 | 204.516 | 204.516 | 0.2107
H2 | kg/hr |  | 0.0033452 |  | 29.268 | 29.2647 | 29.268 | 29.268 | 0.0033452
CH4 | kg/hr |  | 0.0042381 |  | 1.728 | 1.7238 | 1.728 | 1.728 | 0.0042381
CO2 | kg/hr |  | 2.0848 |  | 168.948 | 166.8632 | 168.948 | 168.948 | 2.0848
C2H6 | kg/hr |  | 0.11971 |  | 7.056 | 6.9363 | 7.056 | 7.056 | 0.11971
C3H8 | kg/hr |  | 0.49396 |  | 7.56 | 7.066 | 7.56 | 7.56 | 0.49396
NH3 | kg/hr |  | 2.0667 |  | 6.192 | 4.1253 | 6.192 | 6.192 | 2.0667
H2S | kg/hr |  | 0.10507 |  | 2.7 | 2.5949 | 2.7 | 2.7 | 0.10507
C6H6O | kg/hr |  | 150.9563 |  | 151.236 | 0.27967 | 151.236 | 151.236 | 150.9563
CH2O2 | kg/hr |  | 351.9207 |  | 360.036 | 8.1153 | 360.036 | 360.036 | 351.9207
CH2O | kg/hr |  | 70.7053 |  | 535.14 | 464.4347 | 535.14 | 535.14 | 70.7053
C6H12O6 | kg/hr |  | 210.276 |  | 210.276 | 5.5616e-11 | 210.276 | 210.276 | 210.276
H2O | kg/hr |  | 593.9837 |  | 619.272 | 25.2883 | 619.272 | 619.272 | 593.9837
C16H10 | kg/hr |  | 317.0502 |  | 317.052 | 0.0017766 | 317.052 | 317.052 | 317.0502
O2 | kg/hr |  | 0 |  | 0 | 0 | 0 | 0 | 0
N2 | kg/hr |  | 0 |  | 0 | 0 | 0 | 0 | 0
SO2 | kg/hr |  | 0 |  | 0 | 0 | 0 | 0 | 0
NO2 | kg/hr |  | 0 |  | 0 | 0 | 0 | 0 | 0
C | kg/hr |  | 0 |  | 0 | 0 | 0 | 0 | 0
Mass Fractions
CO |  |  | 0.00012394 |  | 0.07803 | 0.22183 | 0.07803 | 0.07803 | 0.00012394
H2 |  |  | 1.9678e-06 |  | 0.011167 | 0.031775 | 0.011167 | 0.011167 | 1.9678e-06
CH4 |  |  | 2.493e-06 |  | 0.0006593 | 0.0018716 | 0.0006593 | 0.0006593 | 2.493e-06
CO2 |  |  | 0.0012264 |  | 0.06446 | 0.18118 | 0.06446 | 0.06446 | 0.0012264
C2H6 |  |  | 7.0421e-05 |  | 0.0026921 | 0.0075313 | 0.0026921 | 0.0026921 | 7.0421e-05
C3H8 |  |  | 0.00029057 |  | 0.0028844 | 0.0076721 | 0.0028844 | 0.0028844 | 0.00029057
NH3 |  |  | 0.0012157 |  | 0.0023625 | 0.0044792 | 0.0023625 | 0.0023625 | 0.0012157
H2S |  |  | 6.1809e-05 |  | 0.0010301 | 0.0028175 | 0.0010301 | 0.0010301 | 6.1809e-05
C6H6O |  |  | 0.088799 |  | 0.057702 | 0.00030366 | 0.057702 | 0.057702 | 0.088799
CH2O2 |  |  | 0.20701 |  | 0.13737 | 0.0088114 | 0.13737 | 0.13737 | 0.20701
CH2O |  |  | 0.041592 |  | 0.20418 | 0.50427 | 0.20418 | 0.20418 | 0.041592
C6H12O6 |  |  | 0.12369 |  | 0.080228 | 6.0387e-14 | 0.080228 | 0.080228 | 0.12369
H2O |  |  | 0.34941 |  | 0.23627 | 0.027458 | 0.23627 | 0.23627 | 0.34941
C16H10 |  |  | 0.1865 |  | 0.12097 | 1.929e-06 | 0.12097 | 0.12097 | 0.1865
O2 |  |  | 0 |  | 0 | 0 | 0 | 0 | 0
N2 |  |  | 0 |  | 0 | 0 | 0 | 0 | 0
SO2 |  |  | 0 |  | 0 | 0 | 0 | 0 | 0
NO2 |  |  | 0 |  | 0 | 0 | 0 | 0 | 0
C |  |  | 0 |  | 0 | 0 | 0 | 0 | 0
Volume Flow | cum/hr |  | 1.6418 |  | 1097.294 | 1095.6522 | 5848.2099 | 5848.2099 | 1.6418
Vapor Phase
Molar Enthalpy | kcal/mol |  |  |  | -24.3637 | -24.3637 | -37.744 | -37.744
Mass Enthalpy | kcal/kg |  |  |  | -1149.9305 | -1149.9305 | -1310.1336 | -1310.1336
Molar Entropy | cal/mol-K |  |  |  | 3.9745 | 3.9745 | 4.6746 | 4.6746
Mass Entropy | cal/gm-K |  |  |  | 0.18759 | 0.18759 | 0.16226 | 0.16226
Molar Density | kmol/cum |  |  |  | 0.039675 | 0.039675 | 0.015556 | 0.015556
Mass Density | kg/cum |  |  |  | 0.84059 | 0.84059 | 0.44817 | 0.44817
Enthalpy Flow | Gcal/hr |  |  |  | -1.0591 | -1.0591 | -3.4338 | -3.4338
Average MW |  |  |  |  | 21.1871 | 21.1871 | 28.8092 | 28.8092
Mole Flows | kmol/hr |  |  |  | 43.4698 | 43.4698 | 90.9771 | 90.9771
CO | kmol/hr |  |  |  | 7.2939 | 7.2939 | 7.3014 | 7.3014
H2 | kmol/hr |  |  |  | 14.5171 | 14.5171 | 14.5187 | 14.5187
CH4 | kmol/hr |  |  |  | 0.10745 | 0.10745 | 0.10771 | 0.10771
CO2 | kmol/hr |  |  |  | 3.7915 | 3.7915 | 3.8389 | 3.8389
C2H6 | kmol/hr |  |  |  | 0.23067 | 0.23067 | 0.23466 | 0.23466
C3H8 | kmol/hr |  |  |  | 0.16024 | 0.16024 | 0.17144 | 0.17144
NH3 | kmol/hr |  |  |  | 0.24223 | 0.24223 | 0.36358 | 0.36358
H2S | kmol/hr |  |  |  | 0.076138 | 0.076138 | 0.079221 | 0.079221
C6H6O | kmol/hr |  |  |  | 0.0029717 | 0.0029717 | 1.607 | 1.607
CH2O2 | kmol/hr |  |  |  | 0.17632 | 0.17632 | 7.8225 | 7.8225
CH2O | kmol/hr |  |  |  | 15.4676 | 15.4676 | 17.8224 | 17.8224
C6H12O6 | kmol/hr |  |  |  | 3.0871e-13 | 3.0871e-13 | 1.1672 | 1.1672
H2O | kmol/hr |  |  |  | 1.4037 | 1.4037 | 34.3748 | 34.3748
C16H10 | kmol/hr |  |  |  | 8.784e-06 | 8.784e-06 | 1.5676 | 1.5676
O2 | kmol/hr |  |  |  | 0 | 0 | 0 | 0
N2 | kmol/hr |  |  |  | 0 | 0 | 0 | 0
SO2 | kmol/hr |  |  |  | 0 | 0 | 0 | 0
NO2 | kmol/hr |  |  |  | 0 | 0 | 0 | 0
C | kmol/hr |  |  |  | 0 | 0 | 0 | 0
Mole Fractions
CO |  |  |  |  | 0.16779 | 0.16779 | 0.080256 | 0.080256
H2 |  |  |  |  | 0.33396 | 0.33396 | 0.15959 | 0.15959
CH4 |  |  |  |  | 0.0024718 | 0.0024718 | 0.0011839 | 0.0011839
CO2 |  |  |  |  | 0.087221 | 0.087221 | 0.042196 | 0.042196
C2H6 |  |  |  |  | 0.0053065 | 0.0053065 | 0.0025793 | 0.0025793
C3H8 |  |  |  |  | 0.0036862 | 0.0036862 | 0.0018845 | 0.0018845
NH3 |  |  |  |  | 0.0055724 | 0.0055724 | 0.0039964 | 0.0039964
H2S |  |  |  |  | 0.0017515 | 0.0017515 | 0.00087078 | 0.00087078
C6H6O |  |  |  |  | 6.8362e-05 | 6.8362e-05 | 0.017663 | 0.017663
CH2O2 |  |  |  |  | 0.0040562 | 0.0040562 | 0.085983 | 0.085983
CH2O |  |  |  |  | 0.35582 | 0.35582 | 0.1959 | 0.1959
C6H12O6 |  |  |  |  | 7.1017e-15 | 7.1017e-15 | 0.012829 | 0.012829
H2O |  |  |  |  | 0.032292 | 0.032292 | 0.37784 | 0.37784
C16H10 |  |  |  |  | 2.0207e-07 | 2.0207e-07 | 0.017231 | 0.017231
O2 |  |  |  |  | 0 | 0 | 0 | 0
N2 |  |  |  |  | 0 | 0 | 0 | 0
SO2 |  |  |  |  | 0 | 0 | 0 | 0
NO2 |  |  |  |  | 0 | 0 | 0 | 0
C |  |  |  |  | 0 | 0 | 0 | 0
Mass Flows | kg/hr |  |  |  | 920.9993 | 920.9993 | 2620.98 | 2620.98
CO | kg/hr |  |  |  | 204.3053 | 204.3053 | 204.516 | 204.516
H2 | kg/hr |  |  |  | 29.2647 | 29.2647 | 29.268 | 29.268
CH4 | kg/hr |  |  |  | 1.7238 | 1.7238 | 1.728 | 1.728
CO2 | kg/hr |  |  |  | 166.8632 | 166.8632 | 168.948 | 168.948
C2H6 | kg/hr |  |  |  | 6.9363 | 6.9363 | 7.056 | 7.056
C3H8 | kg/hr |  |  |  | 7.066 | 7.066 | 7.56 | 7.56
NH3 | kg/hr |  |  |  | 4.1253 | 4.1253 | 6.192 | 6.192
H2S | kg/hr |  |  |  | 2.5949 | 2.5949 | 2.7 | 2.7
C6H6O | kg/hr |  |  |  | 0.27967 | 0.27967 | 151.236 | 151.236
CH2O2 | kg/hr |  |  |  | 8.1153 | 8.1153 | 360.036 | 360.036
CH2O | kg/hr |  |  |  | 464.4347 | 464.4347 | 535.14 | 535.14
C6H12O6 | kg/hr |  |  |  | 5.5616e-11 | 5.5616e-11 | 210.276 | 210.276
H2O | kg/hr |  |  |  | 25.2883 | 25.2883 | 619.272 | 619.272
C16H10 | kg/hr |  |  |  | 0.0017766 | 0.0017766 | 317.052 | 317.052
O2 | kg/hr |  |  |  | 0 | 0 | 0 | 0
N2 | kg/hr |  |  |  | 0 | 0 | 0 | 0
SO2 | kg/hr |  |  |  | 0 | 0 | 0 | 0
NO2 | kg/hr |  |  |  | 0 | 0 | 0 | 0
C | kg/hr |  |  |  | 0 | 0 | 0 | 0
Mass Fractions
CO |  |  |  |  | 0.22183 | 0.22183 | 0.07803 | 0.07803
H2 |  |  |  |  | 0.031775 | 0.031775 | 0.011167 | 0.011167
CH4 |  |  |  |  | 0.0018716 | 0.0018716 | 0.0006593 | 0.0006593
CO2 |  |  |  |  | 0.18118 | 0.18118 | 0.06446 | 0.06446
C2H6 |  |  |  |  | 0.0075313 | 0.0075313 | 0.0026921 | 0.0026921
C3H8 |  |  |  |  | 0.0076721 | 0.0076721 | 0.0028844 | 0.0028844
NH3 |  |  |  |  | 0.0044792 | 0.0044792 | 0.0023625 | 0.0023625
H2S |  |  |  |  | 0.0028175 | 0.0028175 | 0.0010301 | 0.0010301
C6H6O |  |  |  |  | 0.00030366 | 0.00030366 | 0.057702 | 0.057702
CH2O2 |  |  |  |  | 0.0088114 | 0.0088114 | 0.13737 | 0.13737
CH2O |  |  |  |  | 0.50427 | 0.50427 | 0.20418 | 0.20418
C6H12O6 |  |  |  |  | 6.0387e-14 | 6.0387e-14 | 0.080228 | 0.080228
H2O |  |  |  |  | 0.027458 | 0.027458 | 0.23627 | 0.23627
C16H10 |  |  |  |  | 1.929e-06 | 1.929e-06 | 0.12097 | 0.12097
O2 |  |  |  |  | 0 | 0 | 0 | 0
N2 |  |  |  |  | 0 | 0 | 0 | 0
SO2 |  |  |  |  | 0 | 0 | 0 | 0
NO2 |  |  |  |  | 0 | 0 | 0 | 0
C |  |  |  |  | 0 | 0 | 0 | 0
Volume Flow | cum/hr |  |  |  | 1095.6523 | 1095.6522 | 5848.2099 | 5848.2099
Liquid Phase
Molar Enthalpy | kcal/mol |  | -71.5735 |  | -71.5735 |  |  |  | -71.5735
Mass Enthalpy | kcal/kg |  | -2000.1741 |  | -2000.1741 |  |  |  | -2000.1741
Molar Entropy | cal/mol-K |  | -45.2759 |  | -45.2759 |  |  |  | -45.2759
Mass Entropy | cal/gm-K |  | -1.2653 |  | -1.2653 |  |  |  | -1.2653
Molar Density | kmol/cum |  | 28.9365 |  | 28.9365 |  |  |  | 28.9365
Mass Density | kg/cum |  | 1035.4535 |  | 1035.4535 |  |  |  | 1035.4535
Enthalpy Flow | Gcal/hr |  | -3.4003 |  | -3.4003 |  |  |  | -3.4003
Average MW |  |  | 35.7836 |  | 35.7836 |  |  |  | 35.7836
Mole Flows | kmol/hr |  | 47.5072 |  | 47.5072 |  |  |  | 47.5072
CO | kmol/hr |  | 0.0075221 |  | 0.0075221 |  |  |  | 0.0075221
H2 | kmol/hr |  | 0.0016594 |  | 0.0016594 |  |  |  | 0.0016594
CH4 | kmol/hr |  | 0.00026418 |  | 0.00026418 |  |  |  | 0.00026418
CO2 | kmol/hr |  | 0.047371 |  | 0.047371 |  |  |  | 0.047371
C2H6 | kmol/hr |  | 0.0039812 |  | 0.0039812 |  |  |  | 0.0039812
C3H8 | kmol/hr |  | 0.011202 |  | 0.011202 |  |  |  | 0.011202
NH3 | kmol/hr |  | 0.12135 |  | 0.12135 |  |  |  | 0.12135
H2S | kmol/hr |  | 0.003083 |  | 0.003083 |  |  |  | 0.003083
C6H6O | kmol/hr |  | 1.604 |  | 1.604 |  |  |  | 1.604
CH2O2 | kmol/hr |  | 7.6462 |  | 7.6462 |  |  |  | 7.6462
CH2O | kmol/hr |  | 2.3548 |  | 2.3548 |  |  |  | 2.3548
C6H12O6 | kmol/hr |  | 1.1672 |  | 1.1672 |  |  |  | 1.1672
H2O | kmol/hr |  | 32.9711 |  | 32.9711 |  |  |  | 32.9711
C16H10 | kmol/hr |  | 1.5676 |  | 1.5676 |  |  |  | 1.5676
O2 | kmol/hr |  | 0 |  | 0 |  |  |  | 0
N2 | kmol/hr |  | 0 |  | 0 |  |  |  | 0
SO2 | kmol/hr |  | 0 |  | 0 |  |  |  | 0
NO2 | kmol/hr |  | 0 |  | 0 |  |  |  | 0
C | kmol/hr |  | 0 |  | 0 |  |  |  | 0
Mole Fractions
CO |  |  | 0.00015834 |  | 0.00015834 |  |  |  | 0.00015834
H2 |  |  | 3.493e-05 |  | 3.493e-05 |  |  |  | 3.493e-05
CH4 |  |  | 5.5608e-06 |  | 5.5608e-06 |  |  |  | 5.5608e-06
CO2 |  |  | 0.00099714 |  | 0.00099714 |  |  |  | 0.00099714
C2H6 |  |  | 8.3802e-05 |  | 8.3802e-05 |  |  |  | 8.3802e-05
C3H8 |  |  | 0.00023579 |  | 0.00023579 |  |  |  | 0.00023579
NH3 |  |  | 0.0025544 |  | 0.0025544 |  |  |  | 0.0025544
H2S |  |  | 6.4896e-05 |  | 6.4896e-05 |  |  |  | 6.4896e-05
C6H6O |  |  | 0.033763 |  | 0.033763 |  |  |  | 0.033763
CH2O2 |  |  | 0.16095 |  | 0.16095 |  |  |  | 0.16095
CH2O |  |  | 0.049567 |  | 0.049567 |  |  |  | 0.049567
C6H12O6 |  |  | 0.024568 |  | 0.024568 |  |  |  | 0.024568
H2O |  |  | 0.69402 |  | 0.69402 |  |  |  | 0.69402
C16H10 |  |  | 0.032997 |  | 0.032997 |  |  |  | 0.032997
O2 |  |  | 0 |  | 0 |  |  |  | 0
N2 |  |  | 0 |  | 0 |  |  |  | 0
SO2 |  |  | 0 |  | 0 |  |  |  | 0
NO2 |  |  | 0 |  | 0 |  |  |  | 0
C |  |  | 0 |  | 0 |  |  |  | 0
Mass Flows | kg/hr |  | 1699.9807 |  | 1699.9807 |  |  |  | 1699.9807
CO | kg/hr |  | 0.2107 |  | 0.2107 |  |  |  | 0.2107
H2 | kg/hr |  | 0.0033452 |  | 0.0033452 |  |  |  | 0.0033452
CH4 | kg/hr |  | 0.0042381 |  | 0.0042381 |  |  |  | 0.0042381
CO2 | kg/hr |  | 2.0848 |  | 2.0848 |  |  |  | 2.0848
C2H6 | kg/hr |  | 0.11971 |  | 0.11971 |  |  |  | 0.11971
C3H8 | kg/hr |  | 0.49396 |  | 0.49396 |  |  |  | 0.49396
NH3 | kg/hr |  | 2.0667 |  | 2.0667 |  |  |  | 2.0667
H2S | kg/hr |  | 0.10507 |  | 0.10507 |  |  |  | 0.10507
C6H6O | kg/hr |  | 150.9563 |  | 150.9563 |  |  |  | 150.9563
CH2O2 | kg/hr |  | 351.9207 |  | 351.9207 |  |  |  | 351.9207
CH2O | kg/hr |  | 70.7053 |  | 70.7053 |  |  |  | 70.7053
C6H12O6 | kg/hr |  | 210.276 |  | 210.276 |  |  |  | 210.276
H2O | kg/hr |  | 593.9837 |  | 593.9837 |  |  |  | 593.9837
C16H10 | kg/hr |  | 317.0502 |  | 317.0502 |  |  |  | 317.0502
O2 | kg/hr |  | 0 |  | 0 |  |  |  | 0
N2 | kg/hr |  | 0 |  | 0 |  |  |  | 0
SO2 | kg/hr |  | 0 |  | 0 |  |  |  | 0
NO2 | kg/hr |  | 0 |  | 0 |  |  |  | 0
C | kg/hr |  | 0 |  | 0 |  |  |  | 0
Mass Fractions
CO |  |  | 0.00012394 |  | 0.00012394 |  |  |  | 0.00012394
H2 |  |  | 1.9678e-06 |  | 1.9678e-06 |  |  |  | 1.9678e-06
CH4 |  |  | 2.493e-06 |  | 2.493e-06 |  |  |  | 2.493e-06
CO2 |  |  | 0.0012264 |  | 0.0012264 |  |  |  | 0.0012264
C2H6 |  |  | 7.0421e-05 |  | 7.0421e-05 |  |  |  | 7.0421e-05
C3H8 |  |  | 0.00029057 |  | 0.00029057 |  |  |  | 0.00029057
NH3 |  |  | 0.0012157 |  | 0.0012157 |  |  |  | 0.0012157
H2S |  |  | 6.1809e-05 |  | 6.1809e-05 |  |  |  | 6.1809e-05
C6H6O |  |  | 0.088799 |  | 0.088799 |  |  |  | 0.088799
CH2O2 |  |  | 0.20701 |  | 0.20701 |  |  |  | 0.20701
CH2O |  |  | 0.041592 |  | 0.041592 |  |  |  | 0.041592
C6H12O6 |  |  | 0.12369 |  | 0.12369 |  |  |  | 0.12369
H2O |  |  | 0.34941 |  | 0.34941 |  |  |  | 0.34941
C16H10 |  |  | 0.1865 |  | 0.1865 |  |  |  | 0.1865
O2 |  |  | 0 |  | 0 |  |  |  | 0
N2 |  |  | 0 |  | 0 |  |  |  | 0
SO2 |  |  | 0 |  | 0 |  |  |  | 0
NO2 |  |  | 0 |  | 0 |  |  |  | 0
C |  |  | 0 |  | 0 |  |  |  | 0
Volume Flow | cum/hr |  | 1.6418 |  | 1.6418 |  |  |  | 1.6418
NC Substream
Temperature | C | 25 | 30 | 500 | 30 |  | 500 | 500 | 30
Pressure | bar | 1 | 1 | 1 | 1 | 1 | 1 | 1 | 1
Mass Enthalpy | kcal/kg | -1553.3299 | -815.699 | -268.0294 | -815.699 |  | -545.207 | -413.6253 | -815.699
Mass Density | kg/cum | 1266.2522 | 1258.3086 | 1518.1092 | 1258.3086 |  | 1258.3086 | 1369.5739 | 1258.3086
Enthalpy Flow | Gcal/hr | -5.592 | -0.41948 | -0.12457 | -0.41948 |  | -0.28038 | -0.40495 | -0.41948
Mass Flows | kg/hr | 3600 | 514.26 | 464.76 | 514.26 | 0 | 514.26 | 979.02 | 514.26
BIOMASS | kg/hr | 3600 | 0 | 0 | 0 | 0 | 0 | 0 | 0
ASH | kg/hr | 0 | 0 | 26.1 | 0 | 0 | 0 | 26.1 | 0
CHAR | kg/hr | 0 | 0 | 438.66 | 0 | 0 | 0 | 438.66 | 0
LIGNIN | kg/hr | 0 | 514.26 | 0 | 514.26 | 0 | 514.26 | 514.26 | 514.26
Mass Fractions
BIOMASS |  | 1 | 0 | 0 | 0 |  | 0 | 0 | 0
ASH |  | 0 | 0 | 0.056158 | 0 |  | 0 | 0.026659 | 0
CHAR |  | 0 | 0 | 0.94384 | 0 |  | 0 | 0.44806 | 0
LIGNIN |  | 0 | 1 | 0 | 1 |  | 1 | 0.52528 | 1
Volume Flow | cum/hr | 2.843 | 0.40869 | 0.30614 | 0.40869 |  | 0.40869 | 0.71484 | 0.40869
Component Attributes
ASH
PROXANAL
Moisture |  |  |  | 0 |  |  |  | 0
FC |  |  |  | 0 |  |  |  | 0
VM |  |  |  | 0 |  |  |  | 0
Ash |  |  |  | 100 |  |  |  | 100
SULFANAL
Pyritic |  |  |  | 0 |  |  |  | 0
Sulfate |  |  |  | 0 |  |  |  | 0
Organic |  |  |  | 0 |  |  |  | 0
ULTANAL
Ash |  |  |  | 100 |  |  |  | 100
Carbon |  |  |  | 0 |  |  |  | 0
Hydrogen |  |  |  | 0 |  |  |  | 0
Nitrogen |  |  |  | 0 |  |  |  | 0
Chlorine |  |  |  | 0 |  |  |  | 0
Sulfur |  |  |  | 0 |  |  |  | 0
Oxygen |  |  |  | 0 |  |  |  | 0
BIOMASS
PROXANAL
Moisture |  | 10
FC |  | 16.47
VM |  | 82.73
Ash |  | 0.8
SULFANAL
Pyritic |  | 0
Sulfate |  | 0
Organic |  | 0.08
ULTANAL
Ash |  | 0.8
Carbon |  | 50.64
Hydrogen |  | 6.1
Nitrogen |  | 0.16
Chlorine |  | 0
Sulfur |  | 0.08
Oxygen |  | 42.22
CHAR
PROXANAL
Moisture |  |  |  | 0 |  |  |  | 0
FC |  |  |  | 80 |  |  |  | 80
VM |  |  |  | 20 |  |  |  | 20
Ash |  |  |  | 0 |  |  |  | 0
SULFANAL
Pyritic |  |  |  | 0 |  |  |  | 0
Sulfate |  |  |  | 0 |  |  |  | 0
Organic |  |  |  | 0 |  |  |  | 0
ULTANAL
Ash |  |  |  | 0 |  |  |  | 0
Carbon |  |  |  | 74.32 |  |  |  | 74.32
Hydrogen |  |  |  | 2.99 |  |  |  | 2.99
Nitrogen |  |  |  | 0 |  |  |  | 0
Chlorine |  |  |  | 0 |  |  |  | 0
Sulfur |  |  |  | 0 |  |  |  | 0
Oxygen |  |  |  | 22.69 |  |  |  | 22.69
LIGNIN
PROXANAL
Moisture |  |  | 0 |  | 0 |  | 0 | 0 | 0
FC |  |  | 20 |  | 20 |  | 20 | 20 | 20
VM |  |  | 80 |  | 80 |  | 80 | 80 | 80
Ash |  |  | 0 |  | 0 |  | 0 | 0 | 0
SULFANAL
Pyritic |  |  | 0 |  | 0 |  | 0 | 0 | 0
Sulfate |  |  | 0 |  | 0 |  | 0 | 0 | 0
Organic |  |  | 0 |  | 0 |  | 0 | 0 | 0
ULTANAL
Ash |  |  | 0 |  | 0 |  | 0 | 0 | 0
Carbon |  |  | 66.8 |  | 66.8 |  | 66.8 | 66.8 | 66.8
Hydrogen |  |  | 6.18 |  | 6.18 |  | 6.18 | 6.18 | 6.18
Nitrogen |  |  | 0 |  | 0 |  | 0 | 0 | 0
Chlorine |  |  | 0 |  | 0 |  | 0 | 0 | 0
Sulfur |  |  | 0 |  | 0 |  | 0 | 0 | 0
Oxygen |  |  | 27.02 |  | 27.02 |  | 27.02 | 27.02 | 27.02